## DIO Assignment
Updated on July 10, 2013
| IONICA |  |  |  | sbRIO-9602 | [5 empty] | sbRIO-9606
| cRIO Port Assignments |  |  |  | 9 bits per port
Out of Date?
| SIGNAL SUMMARY |  |  |  | cRIO DIO/PORT |  |  | cRIO 50pin Conn
46 | Total signals |  | # signals | Signal Name | DIO | PORT | Pin | CONN | PIN | TYPE | DIO | PIN
4 | Counter In |  | 1 | CNTR4 | 0 | 0 | 3 | P5 | 3 | input | 0 | 228 | Counter Signal Lines
3 | Control In |  | 2 | CNTR3 | 1 | 0 | 5 | P5 | 5 | input | 1 | 216
1 | Serial In |  | 3 | CNTR2 | 2 | 0 | 7 | P5 | 7 | input | 2 | 210
4 | Serial Out |  | 4 | CNTR1 | 3 | 0 | 9 | P5 | 9 | input | 3 | 198
6 | Control Out |  | 5 | SPAREIN | 4 | 0 | 11 | P4 | 43 | input | 4 | 192
10 | Address |  | 6 | ERROR | 5 | 0 | 13 | P4 | 45 | input | 5 | 180
18 | Data |  | 7 | VACRDY | 6 | 0 | 15 | P4 | 47 | input | 6 | 174 | 1 for NR and 0 for RD
|  |  | 8 | SDOUT | 7 | 0 | 17 | P4 | 49 | input | 7 | 162
|  |  | 9 | SDIN | 8 | 0 | 19 | P4 | 3 | output | 8 | 156
|  |  | 10 | SCLK | 0 | 1 | 23 | P4 | 5 | output | 9 | 144
|  |  |  | GND | [5 empty] | GND
|  |  | 11 | LREG | 1 | 1 | 25 | P4 | 7 | output | 10 | 138
|  |  | 12 | FSYNC | 2 | 1 | 27 | P4 | 9 | output | 11 | 126
|  |  | 13 | SPAREOUT | 3 | 1 | 29 | P4 | 11 | output | 12 | 120
|  |  | 14 | RESET | 4 | 1 | 31 | P4 | 13 | output | 13 | 108
|  |  | 15 | BS4 | 5 | 1 | 33 | P4 | 15 | output | 14 | 102 | Board Select Lines
|  |  | 16 | BS3 | 6 | 1 | 35 | P4 | 17 | output | 15 | 90
|  |  |  | GND | [5 empty] | GND
|  |  | 17 | BS2 | 7 | 1 | 37 | P4 | 19 | output | 16 | 231
|  |  | 18 | BS1 | 8 | 1 | 39 | P4 | 23 | output | 17 | 225
|  |  | 19 | BS0 | 0 | 2 | 43 | P4 | 25 | output | 19 | 207
|  |  | 20 | CS2 | 1 | 2 | 45 | P4 | 27 | output | 20 | 195 | Chip Select Lines
|  |  | 21 | CS1 | 2 | 2 | 47 | P4 | 29 | output | 21 | 189
|  |  | 22 | CS0 | 3 | 2 | 49 | P4 | 31 | output | 22 | 177
|  |  |  | GND | [5 empty] | GND
|  |  | 23 | A1 | 0 | 7 | 3 | P4 | 33 | output | 61 | 110 | Address Lines
|  |  | 24 | A0 | 1 | 7 | 5 | P4 | 35 | output | 62 | 104
|  |  | 25 | LDAC | 2 | 7 | 7 | P4 | 37 | output | 63 | 92
|  |  | 26 | WR | 3 | 7 | 9 | P4 | 39 | output | 64 | 226
|  |  | 27 | D17 | 0 | 3 | 13 | P5 | 13 | output | 24 | 159 | Data Lines
|  |  | 28 | D16 | 1 | 3 | 15 | P5 | 15 | output | 25 | 153
|  |  |  | GND | [5 empty] | GND
|  |  | 29 | D15 | 2 | 3 | 17 | P5 | 17 | output | 26 | 141
|  |  | 30 | D14 | 3 | 3 | 19 | P5 | 19 | output | 27 | 135
|  |  | 31 | D13 | 4 | 3 | 21 | P5 | 21 | output | 28 | 123
|  |  | 32 | D12 | 5 | 3 | 23 | P5 | 23 | output | 29 | 117
|  |  | 33 | D11 | 6 | 3 | 25 | P5 | 25 | output | 30 | 105
|  |  | 34 | D10 | 7 | 3 | 27 | P5 | 27 | output | 31 | 99
|  |  |  | GND | [5 empty] | GND
|  |  | 35 | D09 | 8 | 3 | 29 | P5 | 29 | output | 32 | 221
|  |  | 36 | D08 | 0 | 4 | 33 | P5 | 33 | output | 34 | 203
|  |  | 37 | D07 | 1 | 4 | 35 | P5 | 35 | output | 35 | 197
|  |  | 38 | D06 | 2 | 4 | 37 | P5 | 37 | output | 36 | 185
|  |  | 39 | D05 | 3 | 4 | 39 | P5 | 39 | output | 37 | 179
|  |  | 40 | D04 | 4 | 4 | 41 | P5 | 41 | output | 38 | 167
|  |  |  | GND | [5 empty] | GND
|  |  | 41 | D03 | 5 | 4 | 43 | P5 | 43 | output | 39 | 161
|  |  | 42 | D02 | 6 | 4 | 45 | P5 | 45 | output | 40 | 149
|  |  | 43 | D01 | 7 | 4 | 47 | P5 | 47 | output | 41 | 143
|  |  | 44 | D00 | 8 | 4 | 49 | P5 | 49 | output | 42 | 131
| default low, pulse high |  | 45 | RP ON | 9 | 1 | 21 | P4 | 21 | output | 18 | 213 | Roughing Pump ON
| for 100 uS to 1 mS |  | 46 | EL ON | 9 | 2 | 41 | P5 | 11 | output | 23 | 171 | Electronics ON
|  |  | 47 | RS232-1 RXD | 0 | 5 | 3 | P5 | 11 | input | 44 | 113 | Syringe Pump Control
|  |  | 48 | RS232-1 TXD | 1 | 5 | 5 | P5 | 11 | output | 45 | 107
|  |  | 49 | RS232-2 RXD | 1 | 6 | 25 | P5 | 11 | input | 54 | 176 | LCD Pannel Control
|  |  | 50 | RS232-2 TXD | 2 | 6 | 27 | P5 | 11 | output | 55 | 164
|  |  | 51 | RS485 RO | 2 | 5 | 7 | P5 | 11 | input | 46 | 95 | Turbo Pump Control
|  |  | 52 | RS485 DI | 3 | 5 | 9 | P5 | 11 | output | 47 | 89
|  |  | 53 | RS485 CTRL | 4 | 5 | 11 | P5 | 11 | output | 48 | 230
|  |  | 54 | LC1 In | 7 | 5 | 17 | P5 | 11 | input | 51 | 200 | LC Contact Closures
|  |  | 55 | LC1 Out1 | 5 | 5 | 13 | P5 | 11 | output | 49 | 218
|  |  | 56 | LC1 Out2 | 6 | 5 | 15 | P5 | 11 | output | 50 | 212
|  |  | 57 | LC1 In | 0 | 6 | 23 | P5 | 11 | input | 53 | 182
|  |  | 58 | LC1 Out1 | 8 | 5 | 19 | P5 | 11 | output | 52 | 194
|  |  | 59 | LC1 Out2 | 3 | 6 | 29 |  |  | output | 56 | 158
|  |  | 60 | Door Switch | 7 | 6 | 37 |  |  | input | 60 | 122 | Card Cage Door
|  |  | 61 | VAC CONVST | 4 | 6 | 31 |  |  | output | 57 | 146 | Vacuum Gauge
|  |  | 62 | VAC SCLK | 5 | 6 | 33 |  |  | output | 58 | 140
|  |  | 63 | VAC SPO | 6 | 6 | 35 |  |  | input | 59 | 128
|  |  | 64 | VG Pressure | 4 | 2 | 41 |  |  | input | 65 | 220
|  |  | 65 | Start Trigger | 5 | 2 | 43 |  |  | output | 66 | 208 | VG Start B
|  |  | 66 | 80% TP Speed | 6 | 2 | 45 |  |  | output | 67 | 202 | VG Start C
|  |  | 67 | Filament Out | 7 | 2 | 47 |  |  | output | 68 | 190
|  |  | 68 |  | 9 | 3 | 11 |  |  |  | 33 | 215
|  |  | 69 |  | 9 | 4 | 31 |  |  |  | 43 | 125

## VI
ID | Name | Impr | Resources Use | Space Improved | Performance Improved
1 | FPGA Main
2 | Counter | Y | Counter-w; P0/0-r; P0/1-r; P0/2-r; P0/3-r | 807 vs 907 | Better dwell timing accuracy: 25nS vs 1000nS error
3 | Calibrate DAC | Y | CalMass-r; CalDAC-r | 1118 vs 1320 | Faster convertion rate: 1.55uS vs 4.625uS per channel
4 | Calculate Next Value | Y

## Other Resources
Name | Description | Abritration | Access
Counter | DMA FIFO, U32, 511 x 4 bytes (2044) | Never | 2w; read by RT
CalMass | 16 Cal/Res Mass Tables, I32, (400) | AMRO | 1w; 3r
CalDAC | 16 Cal/Res DAC Tables, I32, (400) | AMRO | 1w; 3r
Method | Run Method, U16, 40000 x 2 bytes (80000) | AMRO
FPGA LED |  |  | 1w
Total available memory = 90,000bytes

## Memory Maps
CalMass / CalDAC |  | Method
0 - 24 | Q1 Cal + | 0 | # of Experiments (up to 512)
25 - 49 | Q2 Cal + | 1 | Expteriment 1 Offset
50 - 74 | Q1 Cal - | 2 | Expteriment 2 Offset
75 - 99 | Q2 Cal - | … | …
100 - 124 | Q1 Res Hi + | For each experiment (os=offset)
125 - 149 | Q2 Res Hi + | os+0,1 | Start time (mS), I32, if <0 not to reset to 0 at start
150 - 174 | Q1 Res Med + | os+2,3 | # of cycles, U32
175 - 199 | Q2 Res Med + | os+4Hi | Scan type (0=MRM, …)
200 - 224 | Q1 Res Lo + | os+4Lo | Polarity (0=pos; 1=neg)
225 - 249 | Q2 Res Lo + | os+5 | Pause time (uS) at the start of each mass range
250 - 274 | Q1 Res Hi - | os+6 | Delay time (mS) at the start of each expt
275 - 299 | Q2 Res Hi - | os+7 | # of mass ranges (up to 2000)
300 - 324 | Q1 Res Med - | os+8 | First mass range offset
325 - 349 | Q2 Res Med - | os+9 | # of expt-level parameters, m
350 - 374 | Q1 Res Lo - | os+10 | Channel ID 1
375 - 399 | Q2 Res Lo - | os+11,12 | DAC 1, U32
|  | … | … (mx3 table)
|  | os+3m+9 | DAC m, U32 | where N is the total number of Experiments, Mi is the number of Mass Ranges in Experiment i, Li is the number of parameters in the Lens Table for Experiment i and Pij is the number of parameters in the Param Table for Mass Range j in Experiment i.
For each mass range (os=offset), MRM/SRM scan type
|  | os+0,1 | Dwell time (uS), u32
|  | os+2Hi | Q1/Q2 resolution type (0=H/H, …)
|  | os+2Lo | # of ramping channels, m (not include 1,2,3,4,5,7,9)
|  | os+3,4 | Q1 mass (1/100 amu), U32
|  | os+5,6 | Q2 mass (1/100 amu), U32
|  | os+7 | Channel ID 1
|  | os+8 | DAC 1
|  | … | … (mx2 table)
|  | os+2m+6 | DAC m
For each mass range (os=offset), other scan type
|  | os+0,1 | Dwell time (uS), u32
|  | os+2Hi | Q1/Q2 resolution type (0=H/H, …)
|  | os+2Lo | # of ramping channels, m (not include 1,2,3,4,5,7,9)
|  | os+3,4 | Q1 start mass (1/100 amu), U32
|  | os+5,6 | Q2 start mass (1/100 amu), U32
|  | os+7,8 | # of steps, U32
|  | os+9,10 | Q1 step size (1/100 amu), U32
|  | os+11,12 | Q2 step size (1/100 amu), U32
|  | os+13 | Channel ID 1
|  | os+14 | DAC start 1
|  | os+15,16 | DAC step size 1 (1/128 DAC), U32
|  | … | … (mx4 table)
|  | os+4m+12 | DAC step size m (1/128 DAC), U32