## DSV
Dual Source Validation Utility |  | Status | Status | Status | Status | Status | Status
ITEM | RESULT V1.6 | V 1.2 | V 1.3 | V 1.4 | V 1.5 | V 1.6 | V 1.6 | COMMENTS/SOLUTION
USER INTERFACE AND USABILITY
Info on where Config Table info was obtained. | Message removed in V1.6 | V 1.5: BUG; V 1.6: OK
"Cancel" after a warning/error should not exit the program. |  | V 1.2: BUG; V 1.3: OK; V 1.4: OK
Default directory for Loading Methods upon first opening utility | Molana MS Method folder |  |  | NEW | OK | OK | OK
Program remembers and uses last selected directory to load a Method | Yes | bar: V 1.4; V 1.6
User informed if Delay Times have been changed due to only one of Source or Mode Switching in overlapping segments | No warning required fror now. | V 1.4: ?; V 1.5: BUG; V 1.6: OK
User informed if Delay Times have been changed (3 or more overlapping source types). | Data quality warning sufficient for now. No change required. | BUG |  | ? | OK | OK | OK
Save, Save As returns user to "Press Load Method to Start". | Yes | V 1.5: BUG; V 1.6: OK; V 1.6: OK
SOURCE ID AND SETTINGS
Source ID taken from Comment Tag | bar: V 1.2 to V 1.3
Source Mode taken from Comment Tag | bar: V 1.2 to V 1.3
Source Voltage taken from Comment Tag | bar: V 1.2 to V 1.3
Source Polarity taken from Comment Tag | bar: V 1.2 to V 1.3
Source ID Tag lines inserted at the Experiment level | bar: V 1.2 to V 1.3
Empty Comment Tag in Experiment 0 Flagged |  | V 1.2: BUG; V 1.3: OK
Empty Comment Tag in Experiment 1 Flagged | Yes | V 1.3: BUG; V 1.4: OK
Effect of additional text in Comment Tag before Source Info |  | V 1.2: BUG; V 1.3: OK
Effect of additional text in Comment Tag after Source Info | bar: V 1.2
Source Info entered with extra spaces between text. | Source info not recognized | V 1.2: BUG; V 1.3: BUG; V 1.4: OK
SIMPLE METHOD VALIDATION (2 or more sequential Expts, no Overlap)
Sequential "Polarity Switching" delay time should be unchanged from Molana. | Yes | bar: V 1.2; V 1.4; V 1.6
Multiple voltages per power supply OK | Not currently supported but sufficient for now. No change required. | bar: V 1.2; V 1.4 to V 1.5
Sequential mode switching within a single probe, e.g. ESI1 - APCI1 is prohibited | Yes | V 1.2: BUG; V 1.3: BUG; V 1.4: OK
ESI1+, ESI1-, APCI2+, APCI2- all allowed, no adjustment to delay times. | Yes | bar: V 1.2; V 1.4; V 1.6
SIMPLE METHOD VALIDATION (Max. 2 overlapping Exp'ts)
ESI1 Pos-ESI1 Neg Polarity Switching allowed. | Yes | bar: V 1.2; V 1.4 to V 1.6
ESI1 Pos-ESI1 Neg Polarity Switching Delay Time as set by Molana (typically 20 ms) | Yes | BUG | BUG | OK | OK | OK
Mode switching within a single probe, e.g. ESI1 - APCI1 is prohibited | Yes. Error message displays correctly. | V 1.2: BUG; V 1.3: BUG; V 1.4: OK
Only one source probe/mode active at one time. | bar: V 1.2
Only one voltage per power supply per Method used | bar: V 1.2
Only "inactive" power supplies being set to zero | Yes | bar: V 1.2; V 1.4
ESI1 Pos-ESI2 Pos Source Switching allowed | Yes | OK |  | OK | BUG | OK
ESI1 Pos-ESI2 Pos Source Switching delay time read from Config Table | Yes. Source Switching Settle Time is correctly read from Config Table. | BUG |  | BUG | OK | OK
ESI1 Pos-ESI2 Neg Source Switching allowed | Yes | OK |  | OK | BUG | OK
ESI1 Pos-ESI2 Neg Source Switching delay time read from Config Table | Yes | V 1.2: BUG; V 1.4: BUG; V 1.5: OK
ESI1 Pos-APCI2 Pos Mode Switching allowed | Yes | OK |  | OK | BUG | OK
ESI1 Pos-APCI2 Pos Mode Switching delay time read from Config Table | Yes | BUG |  | BUG | OK | OK
ESI1 Pos-APCI2 Neg Mode Switching allowed | Yes | OK |  | OK | BUG | OK
ESI1 Pos-APCI2 Neg Mode Switching delay time read from Config Table | Yes | V 1.2: BUG; V 1.4: BUG; V 1.5: OK
COMPLEX METHOD VALIDATION (3 or more overlapping Exp'ts)
User is warned against "combined mode and polarity switching" in case of 3 or more overlapping source types in a segment | User is warned data quality could be affected. | OK |  | BUG | OK |  | OK
ESI1 Pos-ESI1 Neg-APCI2 Pos all overlapping: Delay times increased in the event of "combined mode and polarity switching", i.e. 3 or more source types within a segment. | bar: V 1.2; V 1.4
ESI1 Pos-ESI1 Pos-ESI1 Neg-APCI2 Pos all overlapping: Delay times increased only where required. | Correct | BUG |  | BUG | BUG | BUG | OK
ESI1 Pos-ESI1 Neg-APCI2 Pos-APCI2 Neg: Pairwise overlapping is allowed and uses polarity or source switching delay time as needed | Error | BUG |  | BUG | BUG | OK | BUG | In the example tested, Experiment 4 (3) involves only polarity switching but incorrectly uses source switching settle time.
ESI1 Pos-APCI2 Pos-ESI1 Neg-APCI2 Neg: Pairwise overlapping is allowed and should use source switching delay time. | Yes | V 1.4: BUG; V 1.5: OK; V 1.6: OK
CYCLE TIMES
Number of Cycles adjusted any time delay times have been altered? | Yes |  |  | BUG | BUG | OK | OK
Number of Cycles recalculated correctly?
ESI1 Neg - APCI2 Neg Completely Overlapping | bar: V 1.6
ESI1 Pos - ESI1 Pos - ESI1 Neg - APCI2 Pos Completely Overlapping | bar: V 1.6
ESI1 Pos - ESI2 Pos Completely Overlapping | bar: V 1.6
ESI1 - APCI2 Completely Ovrelapping | bar: V 1.6
ESI1 - ESI1-APCI2-APCI2 Partially Overlapping | Yes | bar: V 1.6
Number of Cycles reported/used correctly

## Package
Dual Source Validation Package |  | Status
ITEM | RESULT - Current Version | Version | COMMENTS/SOLUTION
REPORTING (Shahram) |  | NEW
Source Type correct (ESI, APCI)
Source ID correct (Side 1 or Side2)
Source Polarity correct (Positive vs. Negative)
Source Voltage correct (ISV, CD)
Delay times reported/used correctly
Number of Cycles reported/used correctly
DISPLAY - Real Time DataViewer (Alex M) |  | NEW
Source Type correct (ESI, APCI)
Source ID correct (Side 1 or Side2)
Source Polarity correct (Positive vs. Negative)
Source Voltage correct (ISV, CD)
Delay times reported/used correctly
Number of Cycles reported/used correctly
DISPLAY - DataViewer (George) |  | NEW
Source Type correct (ESI, APCI)
Source ID correct (Side 1 or Side2)
Source Polarity correct (Positive vs. Negative)
Source Voltage correct (ISV, CD)
Delay times reported/used correctly
Number of Cycles reported/used correctly
DISPLAY - Data Post-Processing (Stephen O'H) |  | NEW
Source Type correct (ESI, APCI)
Source ID correct (Side 1 or Side2)
Source Polarity correct (Positive vs. Negative)
Source Voltage correct (ISV, CD)
Delay times reported/used correctly
Number of Cycles reported/used correctly
DISPLAY - Molana Data Acquisition (PDI - Defer) |  | NEW
Source Type correct (ESI, APCI)
Source ID correct (Side 1 or Side2)
Source Polarity correct (Positive vs. Negative)
Source Voltage correct (ISV, CD)
Delay times reported/used correctly
Number of Cycles reported/used correctly