## Linked Parameters
Lens Parameter Links |  |  | LINKS
| Positive Mode Scanning: MSMS |  |  |  |  | Positive Mode: Q1 |  |  |  |  | Positive Mode: Q2
| Parameter ID | Parameter Description | Parameter Dependence | User Value | Normal Range | Parameter Description | Parameter Dependence | User Value | Normal Range |  | Parameter Description | Parameter Dependence | User Value | Normal Range
| M1 RF | Multipole 1 RF | Fixed | 350 | 0 to 450 | Multipole 1 RF | Fixed | 350 | 0 to 450 |  | Multipole 1 RF | Fixed | 350 | 0 to 450
| EV | Entrance Voltage | Operator | 30 | 0 to 200 | Entrance Voltage | Operator | 30 | 0 to 200 |  | Entrance Voltage | Operator | 30 | 0 to 200
| M1 | Multipole 1 | M1 =M2 + Offset | 5 | -5 to 10 | Multipole 1 | M1 =M2 + Offset | 5 | -5 to 10 |  | Multipole 1 | M1 =M2 + Offset | 5 | -5 to 10
| L1 | Multipole Len 1 | L1 = M2 + Offset | 0 | -5 to 10 | Multipole Len 1 | L1 = M2 + Offset | 0 | -5 to 10 |  | Multipole Len 1 | L1 = M2 + Offset | 0 | -5 to 10
| M2 | Multipole 2 | Fixed | 0 | -5 to 10 | Multipole 2 | Fixed | 0 | -5 to 10 |  | Multipole 2 | Fixed | 0 | -5 to 10
| L2 | Multipole Len 2 | L2 =M2 - Offset | 0 | -5 to 10 | Multipole Len 2 | L2 =M2 - Offset | 0 | -5 to 10 |  | Multipole Len 2 | L2 =M2 - Offset | 0 | -5 to 10
| PF | Prefilter 1 | PF =M2 - Offset | -15 | -25 to 5 | Prefilter 1 | PF =M2 - Offset | -15 | -25 to 5 |  | Prefilter 1 | PF =M2 - Offset | -15 | -25 to 5
| Q1 | Quadrupole 1 | Q1 = M2 - Offset | -1 | -3 to 0 | Quadrupole 1 | Q1 = M2 - Offset | -1 | -3 to 0 |  | Quadrupole 1 | Q1 = M2 - Offset | -1 | -3 to 0
| CC L1 | Collision Cell Lens 1 | CC L1 = M2 - Offset | -10 | -20 to 10 | Collision Cell Lens 1 | CC L1 = M2 - Offset | -10 | -20 to 10 |  | Collision Cell Lens 1 | CC L1 = M2 - Offset | -10 | -20 to 10
| CC L2 | Collision Cell Lens 2 | Operator | -80 | -400 to -10 | Collision Cell Lens 2 | Fixed | -100 | -100 |  | Collision Cell Lens 2 | Operator | -100 | -400 to -10
| CC | Collision Energy | Opertator | -50 | -150 to -10 | Collision Energy | Fixed | -50 | -50 |  | Collision Energy | Fixed | -15 | -150 to -10
| CCAF | Cell Axial Field | Fixed | 100 | 25 to 400 | Cell Axial Field | Fixed | 100 | 100 |  | Cell Axial Field | Fixed | 100 | 50 to 400
| CC L3 | Collision Cell Lens 3 | CC L3 = CC - Offset | -50.5 | -160 to -10 | Collision Cell Lens 3 | CC L3 = CC - Offset | -54 | -55 to -50 |  | Collision Cell Lens 3 | CC L3 = CC - Offset | -15.5 | -160 to -10
| CC L4 | Collision Cell Lens 4 | CC L4 = CC -Offset | -65 | -400 to -20 | Collision Cell Lens 4 | CC L4 = CC - Offset | -65 | -80 to -65 |  | Collision Cell Lens 4 | CC L4 = CC - Offset | -30 | -400 to -20
| Q2 | Quadrupole 2 | Q2 = CC - Offset | -54 | -160 to -10 | Quadrupole 2 | Q2 = CC - Offset | -54 | -55 to -50 |  | Quadrupole 2 | Q2 = CC - Offset | -19 | -160 to -10
| ID | Ion Deflector | ID = CC - Offset | -350 | -400 to 0 | Ion Deflector | ID = CC - Offset | -350 | -400 to 0 |  | Ion Deflector | ID = CC - Offset | -350 | -400 to 0
| DISC | Discriminator | Fixed | 15 | 5 to 30 | Discriminator | Fixed | 15 | 5 to 30 |  | Discriminator | Fixed | 15 | 5 to 30
| DV | Detector Voltage | Operator | 1900 | 1700 to 3200 | Detector Voltage | Operator | 1900 | 1700 to 3200 |  | Detector Voltage | Operator | 1900 | 1700 to 3200
| DET horn | Detector Horn | Fixed | -5500 | -5000 to -5500 | Detector Horn | Fixed | -5500 | -5000 to -5500 |  | Detector Horn | Fixed | -5500 | -5000 to -5500
| CAP | Curtain Cap Voltage | Fixed | 1000 | 1000 | Curtain Cap Voltage | Fixed | 1000 | 1000 |  | Curtain Cap Voltage | Fixed | 1000 | 1000
| CC P | Collision Cell Pressure | Fixed | 450 | 350 to 480 | Collision Cell Pressure | Fixed | 0 | 0 |  | Collision Cell Pressure | Fixed | 450 | 350 to 480
| Ion Source Parameter Positive Mode |  |  |  |  | Ion Source Parameter Positive Mode
| Solvent Flow: 5 to 200 microliters per min |  |  |  |  | Solvent Flow: 200 to 2000 microliters per min
| Parameter ID | Parameter Description | Parameter Dependence | User Value | Normal Range | Parameter ID | Parameter Description | Parameter Dependence | User Value | Normal Range
| DG | Drying Gas | Operator | 50 | 50 to 200 | DG | Drying Gas | Operator | 120 | 80 to 200
| SX | Source Exhaust | Fixed | 500 | 500 | SX | Source Exhaust | Fixed | 500 | 500
| HT | HSID Temperature | Operator | 200 | 100 to 300 | HT | HSID Temperature | Operator | 200 | 100 to 300
| Source 1 |  |  |  |  | Source 1
| NG1 | Nebulizer Gas 1 | Operator | 80 | 80 to 300 | NG1 | Nebulizer Gas 1 | Operator | 350 | 200 to 450
| HG1 | Heating Gas 1 | If P1 T>0, HG1=Max | 0 | 0 | HG1 | Heating Gas 1 | If P1 T>0, HG1=Max | 450 | 450
| P1 T | Ion Source 1 Temperature | Operator | 0 | 0 | P1 T | Ion Source 1 Temperature | Operator | 350 | 200 to 500
| ISV1 | Ionspray Voltage 1 | Operator | 5500 | 4000 to 6000 | ISV1 | Ionspray Voltage 1 | Operator | 5500 | 2000 to 6000
| CD | APCI 1 | Operator | 3 | 1 to 5 | CD | APCI 1 | Operator | 3 | 1 to 5
| Source 2 |  |  |  |  | Source 2
| NG2 | Nebulizer Gas 2 | Operator | 80 | 80 to 300 | NG2 | Nebulizer Gas 2 | Operator | 350 | 200 to 450
| HG2 | Heating Gas 2 | If P2 T>0, HG2=Max | 0 | 0 | HG2 | Heating Gas 2 | If P2 T>0, HG2=Max | 450 | 450
| P1 T | Ion Source 2 Temperature | Operator | 0 | 0 | P1 T | Ion Source 2 Temperature | Operator | 350 | 200 to 500
| ISV2 | Ionspray Voltage 2 | Operator | 5500 | 4000 to 6000 | ISV2 | Ionspray Voltage 2 | Operator | 5500 | 2000 to 6000
| CD | APCI 2 | Operator | 3 | 1 to 5 | CD | APCI 2 | Operator | 3 | 1 to 5
| Negative Mode Scanning: MSMS |  |  |  |  | Negative Mode Scanning: Q1 |  |  |  |  | Negative Mode Scanning: Q2
| Parameter ID | Parameter Description | Parameter Dependence | User Value | Normal Range | Parameter Description | Parameter Dependence | User Value | Normal Range |  | Parameter Description | Parameter Dependence | User Value | Normal Range
| M1 RF | Multipole 1 RF | Fixed | 350 | 0 to 450 | Multipole 1 RF | Fixed | 350 | 0 to 450 |  | Multipole 1 RF | Fixed | 350 | 0 to 450
| EV | Entrance Voltage | Operator | -30 | -200 to 0 | Entrance Voltage | Operator | -30 | -200 to 0 |  | Entrance Voltage | Operator | -30 | -200 to 0
| M1 | Multipole 1 | M1 = M2 - Offset | -5 | -10 to 5 | Multipole 1 | M1 = M2 - Offset | -5 | -10 to 5 |  | Multipole 1 | M1 = M2 - Offset | -5 | -10 to 5
| L1 | Multipole Len 1 | L1 = M2 - Offset | 0 | -10 to 5 | Multipole Len 1 | L1 = M2 - Offset | 0 | -10 to 5 |  | Multipole Len 1 | L1 = M2 - Offset | 0 | -10 to 5
| M2 | Multipole 2 | Fixed | 0 | -10 to 5 | Multipole 2 | Fixed | 0 | -10 to 5 |  | Multipole 2 | Fixed | 0 | -10 to 5
| L2 | Multipole Len 2 | L2 = M2 + Offset | 0 | -10 to 5 | Multipole Len 2 | L2 = M2 + Offset | 0 | -10 to 5 |  | Multipole Len 2 | L2 = M2 + Offset | 0 | -10 to 5
| PF | Prefilter 1 | PF = M2 + Offset | 15 | -5 to 25 | Prefilter 1 | PF = M2 + Offset | 15 | -5 to 25 |  | Prefilter 1 | PF = M2 + Offset | 15 | -5 to 25
| Q1 | Quadrupole 1 | Q1 = M2 + Offset | 1 | 0 to 3 | Quadrupole 1 | Q1 = M2 + Offset | 1 | 0 to 3 |  | Quadrupole 1 | Q1 = M2 + Offset | 1 | 0 to 3
| CC L1 | Collision Cell Lens 1 | CC L1 = M2 + Offset | 10 | -10 to 20 | Collision Cell Lens 1 | CC L1 = M2 + Offset | 10 | -10 to 20 |  | Collision Cell Lens 1 | CC L1 = M2 + Offset | 10 | -10 to 20
| CC L2 | Collision Cell Lens 2 | Operator | 100 | 20 to 400 | Collision Cell Lens 2 | Fixed | 100 | 100 |  | Collision Cell Lens 2 | Fixed | 100 | 20 to 400
| CC | Collision Energy | Opertator | 50 | 10 to 150 | Collision Energy | Fixed | 50 | 50 |  | Collision Energy | Fixed | 15 | 10 to 150
| CCAF | Cell Axial Field | Fixed | -100 | -400 to -25 | Cell Axial Field | Fixed | -100 | -100 |  | Cell Axial Field | Fixed | -100 | -400 to -25
| CC L3 | Collision Cell Lens 3 | CC L3 = CC + Offset | 50.5 | 10 to 160 | Collision Cell Lens 3 | CC L3 = CC - Offset | 54 | 50 to 55 |  | Collision Cell Lens 3 | CC L3 = CC + Offset | 19 | 10 to 160
| CC L4 | Collision Cell Lens 4 | CC L4 = CC + Offset | 65 | 20 to 400 | Collision Cell Lens 4 | CC L4 = CC + Offset | 75 | 65 to 80 |  | Collision Cell Lens 4 | CC L4 = CC + Offset | 39 | 20 to 400
| Q2 | Quadrupole 2 | Q2 = CC + Offset | 54 | 10 to 160 | Quadrupole 2 | Q2 = CC - Offset | 54 | 50 to 55 |  | Quadrupole 2 | Q2 = CC + Offset | 19 | 10 to 160
| ID | Ion Deflector | ID = CC + Offset | 350 | 0 to 400 | Ion Deflector | ID = CC - Offset | 350 | 0 to 400 |  | Ion Deflector | ID = CC + Offset | 350 | 0 to 400
| DISC | Discriminator | Fixed | 15 | 5 to 30 | Discriminator | Fixed | 15 | 5 to 30 |  | Discriminator | Fixed | 15 | 5 to 30
| DV | Detector Voltage | Operator | 1900 | 1700 to 3200 | Detector Voltage | Operator | 1900 | 1700 to 3200 |  | Detector Voltage | Operator | 1900 | 1700 to 3200
| DET horn | Detector Horn | Fixed | 5500 | 5000 to 5500 | Detector Horn | Fixed | 5500 | 5000 to 5500 |  | Detector Horn | Fixed | 5500 | 5000 to 5500
| CAP | Curtain Cap Voltage | Fixed | -1000 | -1000 | Curtain Cap Voltage | Fixed | -1000 | -1000 |  | Curtain Cap Voltage | Fixed | -1000 | 1000
| CC P | Collision Cell Pressure | Fixed | 450 | 350 to 480 | Collision Cell Pressure | Fixed | 0 | 350 to 480 |  | Collision Cell Pressure | Fixed | 450 | 350 to 480
| Ion Source Parameter Negative Mode |  |  |  |  | Ion Source Parameter Negative Mode
| Solvent Flow: 5 to 200 microliters per min |  |  |  |  | Solvent Flow: 200 to 2000 microliters per min
| Parameter ID | Parameter Description | Parameter Dependence | User Value | Normal Range | Parameter ID | Parameter Description | Parameter Dependence | User Value | Normal Range
| DG | Drying Gas | Operator | 60 | 50 to 200 | DG | Drying Gas | Operator | 120 | 80 to 200
| SX | Source Exhaust | Fixed | 500 | 500 | SX | Source Exhaust | Fixed | 500 | 500
| HT | HSID Temperature | Operator | 200 | 100 to 300 | HT | HSID Temperature | Operator | 200 | 100 to 300
| Source 1 |  |  |  |  | Source 1
| NG1 | Nebulizer Gas 1 | Operator | 80 | 80 to 300 | NG1 | Nebulizer Gas 1 | Operator | 350 | 200 to 450
| HG1 | Heating Gas 1 | If P1 T>0, HG1=Max | 0 | 0 | HG1 | Heating Gas 1 | If P1 T>0, HG1=Max | 450 | 450
| P1 T | Ion Source 1 Temperature | Operator | 0 | 0 | P1 T | Ion Source 1 Temperature | Operator | 350 | 200 to 500
| ISV1 | Ionspray Voltage 1 | Operator | -4000 | -4500 to -3000 | ISV1 | Ionspray Voltage 1 | Operator | -4000 | -4500 to -3000
| CD | APCI 1 | Operator | -3 | -5 to -1 | CD | APCI 1 | Operator | -3 | -5 to -1
| Source 2 |  |  |  |  | Source 2
| NG2 | Nebulizer Gas 2 | Operator | 80 | 80 to 300 | NG2 | Nebulizer Gas 2 | Operator | 350 | 200 to 450
| HG2 | Heating Gas 2 | If P2 T>0, HG2=Max | 0 | 0 | HG2 | Heating Gas 2 | If P2 T>0, HG2=Max | 450 | 450
| P1 T | Ion Source 2 Temperature | Operator | 0 | 0 | P1 T | Ion Source 2 Temperature | Operator | 350 | 200 to 500
| ISV2 | Ionspray Voltage 2 | Operator | -4000 | -5000 to -3000 | ISV2 | Ionspray Voltage 2 | Operator | -4000 | -5000 to -3000
| CD | APCI 2 | Operator | -3 | -5 to -1 | CD | APCI 2 | Operator | -3 | -5 to -1